## 20150914_Bug
ID | Customer Reference | License Changes Reqd | Release Subject (Bugs) | Release Notes (Bugs)
4384 | Cof15.146 | FALSE | MDD Screens - Mould volume not showing | A bug has been fixed for Maximum Dry Density screens, which caused the 'Mould Volume' on the equipment tab to not load data, when a default mould had been set.
4517 | PSI1338 | FALSE | Concrete Test Groups: Loading time of Test Groups on concrete samples | Changes have been made to list drop-down fields that will speed up their response when selecting a list item. This change will see a notable improvement in speed for Client, Project and Concrete Test Group list dropdowns.
4597 | Cof15.065 | FALSE | Wet/Dry Strength Variation: Fixing grid enter/exit issues | A bug, where the grid could not be entered if the user exited the grid previously by clicking away, has now been fixed.
4615 | Cof15.172 | FALSE | Grading Test Screen: Fine sieve masses incorrectly recorded for WA115.1 - 2013 | A bug in the test screen Grading [WA115.1 - 2013] (10586), which caused all masses after the split to be recorded to one decimal place, has now been fixed. The screen now correctly records all masses after the split to 2 decimal places, including the 'Finer 13.5um' Sieve.
4688 | N/A | FALSE | Copy Existing Specification - Controls are not disabled when copying. | A bug when using the Copy Existing Specification functionality, where the controls were not disabled while copying, has now been fixed.
4695 | NA | FALSE | Grading [AS 1289.3.6.1] - Calculating Dry Mass Passing incorrectly when using 'Tray+After Wash' option. | A bug on the ​Grading [AS 1289.3.6.1] screen, where the Dry Mass Passing was calculated incorrectly when using the 'Tray+After Wash' option, has now been fixed.
4696 | PSI1345 | FALSE | Aggregate/Soil Test Report - Method Alignment when using Test Report view 'PSD Predominant Non Classified' | The alignment of the method of tests that appear on the Aggregate/Soil Test Report View 'PSD Predominant Non Classified' has been adjusted so that it is now centre aligned.
4697 | PSI1379 | FALSE | External Test Reports: Preview not generating for some PDF files | A bug which prevented the External document preview from generating correctly for certain PDF files has been fixed. Additionally, a warning will now appear when an encrypted PDF file is uploaded for an External document as some elements may not appear correctly.
4704 | PSI1348 | FALSE | User Documents: Custom Field Not Restricting by Laboratory | The issue which cause hidden custom fields to appear in Bulk Entry has been addressed for following user documents: 19105 - Daily Field Report Worksheet 19107 - Masonry Observation Worksheet 19119 - Reinforced Concrete Observation Worksheet 19094 - Field Discrepancy 19115 - Floor Flatness and Levelness Worksheet 19109 - Summary Daily Field Worksheet
4705 | PSI1374 | FALSE | Audit Trail: Objects with Old Format Keys not Showing | An issue which prevented objects with old format keys from showing in Audit Trail has been addressed.
4717 | PSI1381 | FALSE | Asphalt Density by Nuclear Method: 'MLD Sample ID' field not restricted by project | Asphalt Density by Nuclear Method [ASTM D 2950] screens now restrict the 'MLD Sample ID' field to samples from the project. If the project is not selected, only samples in the same Work Order with suitable tests will appear.
4718 | PSI1382 | FALSE | Asphalt Density by Nuclear Method [ASTM D 2950]-Issues importing Maximum Lab Density | A bug has been fixed in the Asphalt Density by Nuclear Method [ASTM D 2950] screens, which were not populating 'Determination of Rice Specific Gravity [Tex-227-F][110767]' samples to import Maximum Lab Density, and when typed in those sample IDs in the 'MLD Sample ID' field, they were throwing an error message.
4719 | PSI1383 | FALSE | California Bearing Ratio Report [110228] Loading errors | California Bearing Ratio Report [110228] with multiple pages, no longer throws error messages when loading.
4729 | n/a | FALSE | Grid Issue: The Cursor Enters Into Locked Cell | The issue ,which made the cursor enter into the locked label cell and make the cell editable when the grid gets focus, has been addressed.