## 20160219_Bug
ID | Product(s) Modified | License Changes Reqd | Customer Reference | Release Subject (Bugs) | Release Notes (Bugs)
4444 | QESTField | FALSE | MFD-B040 | Material preparation and finalisation stages: "PerformedBy" and "QESTCompleteDate" values not being set | The issue where "PerformedBy" and "QESTCompleteDate" values for material preparation and finalisation stages are not set consistently has been addressed.
4445 | QESTField | FALSE | MFD-B045 | [L-T-028, L-T-029] Maximum Dry Density - 'Tare mass' before ' Wet Soil & Tare Mass' and the tin navigation to the correct tab | In the [L-T-028, L-T-029] Maximum Dry Density stage [MAWW/MADW], 'Tare mass' now comes before ' Wet Soil & Tare Mass' and scanning a tin navigates to the correct tab if the order of workflow is followed correctly.
4459 | QESTField | FALSE | MFD-B025 | Laboratory Vane [ASTM D 4648 (Method A)] [110902] - Refreshing Calculations | Laboratory Vane [ASTM D 4648 (Method A)] test now refreshes calculations when readings are cleared in QESTNET.
4546 | QESTLab, QESTField | FALSE | N/A | Pore Fluid Salinity in Test Calculations | An editable 'Pore Fluid Salinity' field is added on the Sample Article page in QESTNET. The same field can be added/edited on the Sample Article screen in QESTLab. Moisture content calculations for tests in QESTNET take into account the Pore Fluid Salinity of the Sample Article.
4884 | QESTField | FALSE |  | Moisture Tin Association | A moisture tin now disassociates the test when one dry mass readings is entered and the 'Calculate' button is clicked. The moisture tin will also re-associate with a test which still has any empty dry mass reading, by deleting the Tare ID and re-entering a Tare ID either manually or by barcode scan.
4895 | QESTField | FALSE | 20151017-CIU3 | Triaxial tests: Request for 6 diameter and height measurements | Triaxial tests now allows for up to 6 measurements for height and diameter.
4896 | QESTField | TRUE | 20151017-CIUm2 | Triaxial: LTP Confining pressure not showing | The issue where LTP Confining pressure is not populated for multi stage single specimen Triaxial tests has been addressed.
4937 | QESTField | FALSE | N/A | Laboratory Vane [ASTM D 4648] - Shear Stength rounding issue | The individual Shear Strength readings are now displayed to 1 decimal place and the Final Average Shear Strength is displayed to 3 significant figures.
5042 | QESTField | FALSE |  | Prevent duplicate samples during incomplete sync from Construction Hive | When saving an LTP in Construction Hive, the import process to QESTNET can occasionally fail (for various reasons such as broken database connections etc). This could leave data partially imported, which would result in the creation of duplicate sample articles on a subsequent synchronization. The import process is now run in a single transaction, which means that a sync failure will leave the data in its original state.
5103 | QESTField | FALSE | 20151210-1,2,3,4 | Triaxial: Calculation and Chart Issues | The following changes have been made for Triaxial Consolidated Isotropically Undrained Compression tests: The issue where results will not be calculated if there are two points at the end of a shearing stage that are the same value has been fixed. Deviator strength chart for 3on1 TRX now only shows once on QC stage. The issue where the interpolation of the q-p point @ 0.1% axial strain is off the chart has been fixed. Multi p-q curves has been created on the QC stage for multi stage Triaxial tests.
5142 | QESTField | FALSE | MFD-B039 | Particle Density [BS 1377-2: 1990 cl 8.3 and cl 8.4] : Wallingford Method -Potential Calculation Issue | An issue, which can potentially cause calculations in Particle Density tests not being refreshed, has been addressed.
5146 | QESTField | FALSE | 20151218-10, 6b | Pipette - Enter time to nearest second | Time fields in the Particle Size Distribution - Wet Method & Pipette [BS 1377-2: 1990 cl 9.2, 9.4] now contain the hh:mm:ss format, allowing to enter the seconds.
5196 | QESTField | FALSE |  | Triaxial: Finial checking stage is not locked | The issue where QCT finial checking stage is not locked for Triaxial tests has been fixed.
5198 | QESTField | FALSE | MFD-B030 | Scanning barcode overwrites existing tin IDs | Now, scanning a tin only populates empty tin fields to avoid unexpected data loss.
5203 | QESTField | FALSE | 20160108 | FDBB Hydrometer test export | Hydrometer tests will now export to the fdbb.
5217 | QESTField | FALSE |  | Equipment association: Location checking | Now, scanning equipment barcode to associate a test checks the location of the equipment and the test. If they are not under same location, the message, "The equipment item is not under same location with this test.", will appear.
5223 | QESTField | FALSE | 20160114-1 | Pipette - Sedimentation only reduced test sieves included in the chart in the SED stage. | Particle Size Distribution - Wet Method & Pipette [BS 1377 Part 2: 1990 cl 9.2, 9.4] - Sedimentation only test now plots the Reduced test sieves in the chart in the SED stage.
5224 | QESTField | FALSE | 20160114-2 | Pipette - Specimen Reading date/times calculated based on Start date/time | Particle Size Distribution - Wet Method & Pipette [BS 1377 Part 2: 1990 cl 9.2, 9.4] - Specimen Reading date/times are now calculated based on the Start date/time instead of the Shaking end date/time.
5225 | QESTField | FALSE | 20160114-3 | Pipette Sedimentation only test - populate masses from the reduced sieve test | Particle Size Distribution - Wet Method & Pipette [BS 1377 Part 2: 1990 cl 9.2, 9.4] - Sedimentation only test now populates below masses from the preparatory reduced sieve test initially, which can be overwritten by the user. 'Tare Mass', 'Tare and Wet Sample Mass' and 'Tare and Dry Sample Mass' in the 'Sedimentation Sample Mass' section. 'Mass retained on 63um sieve after washing' in the 'Pipette Sedimentation Readings' section.
5281 | QESTField | FALSE |  | Particle Size Distribution: Sieve Size Unit | From now, the 'Size' field will be stored in SI unit, metres for particle size distribution sieve tests. The patch script 'Fugro.DBB.Patch_PSDSieve_Size.sql'' to update the existing sieve size values will need to be executed.
5314 | QESTField | FALSE | FDBB | Triaxial test: mohr circles mapping | The fdbb objects have been updated and mohr circle cohesion and friction angle in Triaxial tests will be included in fdbb exporting.
5322 | QESTField | FALSE |  | Incorrect label on ASTM D 422: "Air Dry and Tare Mass (Dispersant Mass) (g)" | Incorrect label on ASTM D 422 "Air Dry and Tare Mass (Dispersant Mass) (g)" is corrected to "Air Dry and Tare Mass (g)"
5349 | QESTField | FALSE |  | Triaxial UU - Axial strain and area not calculating | The axial strain calculation was not using the correct height value for UU triaxials. This has been changed to use the initial triaxial specimen height. Once the axial strain calculates, the area then calculates correctly.
5351 | QESTField | FALSE | N/A | FDBB: Exporting Hydrometer test error | The HydrometerTest class is now created and sent instead of the abstract class SedimentationTest when exporting to the fdbb,
5370 | QESTField | FALSE |  | Particle Size Distribution - Wet Method & Pipette [BS 1377-2: 1990 cl 9.2, 9.4]: K not calculating when the calculation method is 'Percentage of whole sample' and the test is started as 'Sedimentation only'. | Particles Smaller (K) values now calculate when the calculation method is 'Percentage of whole sample' and the test is started as 'Sedimentation only', in the Particle Size Distribution - Wet Method & Pipette [BS 1377-2: 1990 cl 9.2, 9.4]
5371 | QESTField | FALSE |  | PSD: Sieve size checking issues due to double and float conversions between units | In Sieve tests, sieve size checking issues which resulted in incorrect calculations due to discounting available sieves has been fixed.
5377 | QESTField | FALSE |  | Particle Size Distribution - Wet Method & Sedimentation [BS 1377-2: 1990 cl 9.2, 9.4]: Incorrect value of percentage passing 63µm | The percentage passing 63µm sieve from full sieve test will be used to calculate K values if a test starts as "Sedimentation Only" and then a full sieve test is added.
5378 | QESTField | FALSE |  | Particle Size Distribution - Wet Method & Sedimentation [BS 1377-2: 1990 cl 9.2, 9.4]: Incorrect warning message about carrying out a combined test | The percentage retained on pan will no longer use to determine whether a combined test should be carried out after enter values on the reduced sieve test for a "Sedimentation Only" test.
5380 | QESTField | FALSE |  | Particle Size Distribution - Wet Method & Sedimentation [BS 1377-2: 1990 cl 9.2, 9.4]: Exporting percentage passing for reduced sieves | Now, the percentage passing value of reduced sieves will be exported to Fugro Data Backbone for Particle Size Distribution - Wet Method & Sedimentation [BS 1377-2: 1990 cl 9.2, 9.4] if the test starts with sedimentation only and has no associated Particle Size Distribution test.
5381 | QESTField | FALSE | 20160211-1 | Disable all the buttons during calculation | For all the tests in QESTField, buttons are no longer enabled after the calculation button is clicked until calculations are complete.
5382 | QESTField | FALSE |  | Particle Size Distribution: Sieve set diameter does not save on any stage | The issue where sieve set diameter and width did not save on any stage in Particle Size Distribution tests has been addressed.
5383 | QESTField | FALSE |  | Particle Size Distribution - Wet Method & Sedimentation [BS 1377-2: 1990 cl 9.2, 9.4] : Moisture Content result not showing on the QC stage | The moisture content result of Particle Size Distribution - Wet Method & Sedimentation [BS 1377-2: 1990 cl 9.2, 9.4] has been added to the QC stage.