## Release Notes 4.1.300 CRs
Change Request Id | Customer Reference | License Changes Reqd | Release Subject | Release Notes
1894 | PSI1181 | FALSE | Concrete Cores [ASTM C 42] | When tested under ASTM C 42, Concrete COMPCOR specimens now vary the precision of diameter and strength results when the difference between the diameters is greater than 2% of their average, in accordance with the standard. Results will be flagged red when the difference between the diameters is greater than 5% of their average.
2223 | HANSON Conc#30 | TRUE | Concrete Air Content [AS1012.4.2] | The following changes have been made to facilitate Concrete Air Content AS 1012.4.21. The Concrete Sample (1604), screen and bulk entry, now allows users to select whether the air content is the apparent or actual value.2. Air Content test [AS 1012.4.2] (10658) has been added to QESTLab. Please contact Spectra QEST Helpdesk to be licensed for this test.3. The Concrete Test Report (18969) and Concrete Field Report (18966) now report Apparent Air Content a. The sample details heading reports "AppAir(%)" b. The footer notes will report "Air content in accordance with AS1012.4.2", if only actual air contents are recorded, "Apparent air content in accordance with AS1012.4.2" if only apparent air contents are recorded or, "Air content or apparent air content in accordance with AS1012.4.2" if both apparent and actual air contents are recorded.
2282 | Q142 | TRUE | New Test Screen - Density-Moisutre Relationship (Rapid Method) [Q142C-2014] | A new test screen for Density-Moisture Relationship (Rapid Method) [Q142C-2014] [10588] and the corresponding report Rapid Compaction Report [18925] have been released. Please contact Spectra QEST to be licensed for these items.
2299 | INTERNAL | TRUE | New revision for Mechanical Size Analysis of Extracted Aggregate [AASHTO T 30 - 13] | The updated version of the screen Mechanical Size Analysis of Extracted Aggregate [AASHTO T 30 - 13] (ID 117067) is now available. Kindly contact Spectra QEST to be licensed for this screen.
2311 | NA | TRUE | One-point Liquid Limit [Q104D/Q105/Q106] (11043) | The updated version of the screen One-point Liquid Limit [Q104D/Q105/Q106 - 2014] (10132) is now available. Kindly contact Spectra QEST to be licensed for this screen.The following changes were made for the updated screen:1. Penetrometer readings can be entered directly, as the Q104D method requires that the apparatus is zeroed before a reading is taken.2. The chart has been hidden.3. A new check box has been added to indicate if the sample is "Winton Sandstone".4. Reported values have been modified according to the standard.
2319 |  | FALSE | Capturing of Sample Articles and their associated Tests | Data Capture has been updated to allow Sample Articles and their associated tests to be captured and restored. The process is the same as with a Work Order, simply select the sample article that you wish to captue and click the 'Data Capture' button. When capturing a Sample Article, the entire tree structure of that Sample Article will also be captured. What this means is that all its parents and all its children will also be captured to ensure that the Sample Article has the exact same structure when it is restored. If you capture a Sample Article which is a merged Sample Article, both parents of the merged Sample Article will be captured, even if one of the parents are part of a different Sample Article tree structure.
2493 |  | FALSE | Audit Trail: Various enhancements | The following enhancements have been added to Audit Trail Screen:1. Providing explanations for QestStatusFlags2. Search bar to allow searching within the tree3. Auditing of People, Roles and Specification4. Auditing of emailing a test report with email address(es) for Bulk Publishing and Emailing Test Reports screens5. Auditing of adding and deleting Samples for Sample Bins and Sample Transfer Requests6. Minor UI improvements
2611 | QL-264 | FALSE | Published Test Reports: Capturing Time Published | The published time is now captured and stored in the database, whenever a report is published. Instructions are available that explain how to add the new 'published time' field to the management report.
1805 | Cof13.172 | FALSE | Mass per Unit Volume of Freshly Mixed Concrete [AS 1012.5] | The "Mass per Unit Volume" in Mass per Unit Volume of Freshly Mixed Concrete [AS 1012.5][16017] is now reported as "MPUV (kg/m³)" in the "Details of Samples Concrete" section, instead of under "Location &amp; Remarks" in the "Concrete Specimens and Results" section.
1852 | Cof13.223 | TRUE | Grading [WA 115.1 2013] | The "Grading [WA 115.1 - 2013] [10586]" screen is now available in QESTLab. Kindly contact Spectra QEST to have it licensed.
2208 | Cof14.099 | FALSE | Concrete Test Report (AS): Changes for new standard AS 1012.8.3 | Concrete Test Report (AS) now references the new standard AS 1012.8.3, when reporting grout or mortar cubes tested for compressive strength. Several system changes to concrete were made to faciltate this new method. Please vist the following QEST Wiki pages for more information: http://online.spectraqest.com/index.php?title=QESTLab:Concrete_work_order_-_setup#Specimen_Type-Meta_Templateshttp://online.spectraqest.com/index.php?title=QESTLab:Concrete_work_order_-_setup#User_rightshttp://online.spectraqest.com/index.php?title=QESTLab:Concrete_work_order_-_setup#Pre-Configured_Type-Meta_Templatehttp://online.spectraqest.com/index.php?title=QESTLab:Concrete_testing_-_Bulk_Entry_Concrete#Standardhttp://online.spectraqest.com/index.php?title=QESTLab:Concrete_testing_-_Bulk_Entry_Concrete#Test_Method