## 20151218_Bug (1)
ID | License Changes Reqd | Customer Reference | Release Notes (Bugs) | Release Subject (Bugs)
5058 | FALSE |  | The following changes have been made to the calculations and import logic for the test screens Relative Compaction (ASTM) [ID 110201] and Relative Compaction (TxDOT) [ID 110202): Values will no longer be exported from the Relative Compaction screen back to the imported proctor. The Oversize Adjustment calculations have been corrected to align with standard ASTM D 4718. The Oversize Adjustment calculations will now use the Oversize Specific Gravity determined by the imported test. To facilitate this, an "Oversize Specific Gravity" field has been added to the following reduced tests: Proctor - Standard [ASTM D 698] * (ID 110052) Proctor - Standard [ASTM D 698 - 07] * (ID 110377) Proctor - Modified [ASTM D 1557 - 07] * (ID 110378) Proctor - Modified [AASHTO T 180 - 01] * (ID 110379) Proctor - Standard [AASHTO T 99 - 01] * (ID 110380) Proctor - Modified [AASHTO T 180 - 11] * (ID 110396) The Soil Description field will be imported from the imported test's sample to the Relative Compaction screen's sample, and set to read-only. ASTM Proctor screens will now calculate both a Unit Weight and a Density result. Results will no longer be re-imported from selected tests automatically when the Relative Compaction screen is refreshed, unless those tests are present on the same sample. Results will no longer be re-imported once the Relative Compaction screen is marked read--only. A document-level option "Only Export When Child Report Signed" has been added to tests able to be imported to the ASTM and TxDot Relative Compaction screens. Setting this option to 'yes' will prevent values from being imported from these tests unless their child report is signed. | Relative Compaction: Calculation and import logic changes for ASTM and TxDot screens
5059 | FALSE |  | The test screen layout for Relative Compaction (ASTM) (ID 110201) and Relative Compaction (TxDOT) (ID 110202) has been reconfigured. The most significant changes are: The following additional fields will be imported and displayed from the selected laboratory test: Laboratory Determined Oversize Oversize Water Content Oversize Specific Gravity Adjusted Maximum Dry Density Adjusted Optimum Water Content. An "Enter Field Oversize" check-box has been added. When checked, an oversize adjustment will be made to the imported laboratory results. When unchecked no oversize adjustment will be made. A "Direct Entry" check-box has been added to the Field Oversize Adjustment section. When checked, Dry Oversize (%) can be entered directly. Otherwise, it will be calculated by the oversize measurements entered. Results and fields not required for these tests have been removed. | Relative Compaction: New screen design for ASTM and TxDOT screens
5060 | FALSE |  | The following changes have been made to the Field Density Test Report (ID 110244) for test screens Relative Compaction (ASTM) (ID 110201) and Relative Compaction (TxDOT) (ID 110202): The reported Oversize percentages have been corrected to report Dry Oversize % rather than Wet Oversize %. The Oversize percentage fields will now be hidden when no oversize data has been provided. Proctor results from ASTM tests will now be reported as unit weights rather than densities. A bug which prevented test remarks from displaying has been fixed. | Relative Compaction: Changes to reported fields
5089 | FALSE |  | The concrete test report (18947) has been updated with the following changes: The Document Level Option, "Hide Flexural Fracture", has been added. This option determines whether Fracture Types are reported for FLEX type specimens. The Document Level Option, "Show Marks", has been altered slightly. Previously, "True" would display marks in the fracture type column as "Fracture Type/Remarks", while "False" would display marks in it's own column. Now the options for "Show Marks" are "Accompanied With Fracture Types", "Unaccompanied With Fracture Types" & "False". An issue where ELASxxx-COMPxxx specimens were incorrectly reported in interchanged grid positions has been fixed. An issue where the second grid for combination specimens would not show fields with no data has been fixed. An issue where GROxxx specimens "Compressive Strength" reported column was incorrectly wordwrapped has been fixed. | Concrete Test Report - Flexural Fracture Types
5098 | FALSE | PSI1413 | A bug has been fixed that caused Work Orders containing Concrete Sample to not load. This error occurred after signing or unsigning a concrete test report, and would affect only the users session. | Unsigning Concrete Reports Sometimes Cause Concrete Work Orders to Fail to Load.
5104 | FALSE |  | A QLA option has been created to determine the enabled status of the prompt which advises users of the number of equipment objects requiring an update. This option can be found under Equipment / Allow Prompt for Skipping Update of Calibration. When set to null, or false, the prompt will not show and the updating of equipment will occur automatically. When set to true, the prompt will appear and the user given the opportunity to go ahead with, or cancel, this operation. | Equipment Notifications: Updating calibration due dates prompt
5109 | FALSE |  | The column widths and order of appearance in the Schedule View have been changed, and an issue where the Work Order and Schedule View would automatically assign the 'Field Technician' to the current user, if one is not assigned has been fixed. To stop QESTLab from automatically assigning the Field Technician when one has not been selected, please set the QLA option 'Disable Auto Populate of Field Technician when Null' under the Work Orders option group, to TRUE. | Schedule View : Various Issues
5114 | FALSE | PSI1418 | A bug which caused the correction factor of a Asphalt Mix without a Supplier to not be imported has been fixed for the following screens: Asphalt Binder Content by Ignition Method [MnDOT 1853 - 07] [117033]. Asphalt Binder Content by Ignition Method [AASHTO T 308 - 10] [117045] Asphalt Binder Content by Ignition Method [ASTM D 6307] [117060] Asphalt Binder Content by Ignition Method [ASTM D 6307 - 05] [117011] Asphalt Binder Content by Ignition Method [AASHTO T 308 - 05] [117012] | Asphalt: Binder Content by Ignition not importing "Correction Factor"
5115 | FALSE | PSI1422 | A bug has been fixed for the 'Segment Name' [20092] List, so that it will now save correctly. | Segment List - Not Saving
5116 | FALSE | Cof15.263 | A bug has been fixed for all Atterberg Limit screens, where the screens did not lock the user from editing data, when an associated report is signed. | Atterberg Screen: Does not lock when a report is signed.
5127 | TRUE |  | The "ASTM" Standard for concrete samples has been renamed to "ASTM (2013)" without any change in its functionality. Existing concrete samples which had the "ASTM" Standard selected, will now have "ASTM (2013)" selected instead. A new Standard "ASTM (2014)" has been added. It functions the same as "ASTM (2013)" except when performing test method "ASTM C 39", values of compressive strength are calculated unrounded. "ASTM (2014)" will be the default selected standard for new concrete samples. | Concrete : Creation of ASTM C-39 (2014) standard revision