## Release Notes 4.1.500 Bugs
Bug Id | Customer Reference | License Changes Reqd | Release Subject | Release Notes
4137 | n/a | FALSE | Test Reports: Adding captions for attached images | Captions and descriptions can now be added to images that have been attached to a test report. These will be reported below the image on the corresponding page.To provide this functionality, attached images are now managed in a separate window as they are for External Test Reports. This window will also provide a preview of the images to be attached.
4250 | N/A | FALSE | Unconfined Compressive Strength Test : Improper plotting and calculation | The following bugs have been fixed for the Unconfined Compressive Strength Tests (110290,110292 and 110293), 1. Units label on stress axis has been corrected to "tons/ft2". 2. The issue with calculating the average area of a specimen at zero strain has been fixed. It now returns the value of the initial area instead of null.3. Entering aa smaller "No.Reading" will now remove the existing record/s.4. When the Applied Load is null, the Compressive Stress will not be calculated.5. The reporting units for strength and stress values have been corrected to "tons / ft2" and the values are now rounded to three significant figures.
4272 | n/a | FALSE | QESTLab Header: Constructive Hive Syncing Icon Visibility | A new option called 'Show Construction Hive Syncing Icon' exists in the QEST Administrator Console. By default and when not set, QESTLab will show the icon on reports only if the report exists in Construction Hive. When set to true, it will allow the Syncing Icon on lists to show and will allow the icon to appear on reports only if the report exists in Construction Hive. When set to false, the icon will never show.
4309 | Cof15.104 | FALSE | Hydrometer Reporting in RMS T 190 - incorrect precision | A bug has been fixed in the test screen for Grading - Hydrometer [RMS T190][11022] which caused an incorrect format of the reported results. The results for grading using the Hydrometer now report to the nearest 1%.Calculations for Pretreatment have also been added for both the Grading - Hydrometer [AS 1289.3.6.3][11021] and Grading - Hydrometer [RMS T190][11022].
4318 | PSI1289 | FALSE | External Test Reports: Multilple issues | The following changes have been made for External Test Reports:1. An issue which prevented "Open" button from opening the document has been fixed.2. Unsigning External Reports will remove "Read Only" status immediately without refreshing the screem3. The missing icons for the "Re-upload" and "Open" buttons have been fixed.4. The buttons for "Re-upload", "Open", "Attach Images" and "Distribution List" are now disabled when the report is signed.
4347 | N/A | FALSE | Audit Trail Minor Errors and Enhancements | The following changes have been made to improve Audit Trail:1. The font for the seach text has been changed to "Arial".2. The “pause/sleep” duration between typing the search text and the auto-search has been shorted to 0.4s3. The typo for "AvailableHours" field has been fixed.4. The name of specifications, people and roles has been added to the tree caption.5. New drop-down lists for existing item has been implemented for "Specification", "People" and "Role". Users can search the specific specification, person or role by selecting from the drop-down lists. The lists of specification and people will refresh items when laboratory is changed. 6. The issue, the focus is lost after typing something in the search box, has been addressed.
4348 | PSI1295 | FALSE | Field Density Test Report - Formatting Problems when using Relative Compaction [ASTM] | The following have been fixed on the Field Density Test Report (110244):A bug which caused the font of Dry Density to be different to other fields.A bug which caused the General Location to have an unnecessarily large height.
4349 | PSI1305 | FALSE | Concrete Field Report: Unexpected white space | The unexpected white space underneath the General Location field has been removed.Also, an issue which prevented the line underneath the field for Agg/Soil Field Report from appearing has been addressed.
4360 | PSI1301 | FALSE | User Document Reports: Signed and unsigned with errors | A bug which caused error messages "Error 457: This key is already associated with an element of this collection" and "Error 0" to appear when signing or unsigning user document reports has been fixed.
4379 | N/A | FALSE | Field Density Test Report [110244] : Not reporting longer "Material/Layer" texts completely. | Field Density Test Report [110244] now reports the "Material/Layer" completely for longer texts.
4380 |  | FALSE | Patch Collection - Error when upgrading Database through QLA | A bug in the patch collection, which caused an error when upgrading the database using the QEST Administrator Console, has now been fixed.
4249 | QL-5942 | FALSE | Solid Density - Med Fine [NZS 4402:1986 Test 2.7.2]: Irrelevant Warning message | An irrelevant warning message, "Sample temperature and room temperature differ by more than 1°C.", on the Solid Density - Med Fine [NZS 4402:1986 Test 2.7.2][10324] has been removed."Room" label is changed to "Room/Water Bath" on the Solid Density - Med Fine [NZS 4402:1986 Test 2.7.2][10324] screen..
4281 | Cof15.091 | FALSE | Incorrect reporting on NZ4407.3.1 | A bug has been fixed on the screen for Moisture Content - NZ4407 Test 3.1 [10063] which caused the reported values to not have the precision specified by the standard. The results now report Moisture Content to; 2 sig. fig. for values &lt;10%, and to 3 sig. fig. for values &gt;10%.
4300 | Cof15.095 | FALSE | Sieve not showing in test screen of RMS T107 - 2012 | The Grading - RMS T107 - 2012 [10116] requires that users change the specification to include the 13.5 um sieve, to ensure it complies with the 2012 standard.
4346 | QL-8185 | FALSE | AS 1289.6.7.2 - Multiple issues with display of results and reporting | For Permeability [AS 1289.6.7.2] (10243) test screen:A bug which caused the notation of the reporting to be in decimal format, rather than scientific notation, has been rectified.A bug which caused the Coefficient of Permeability at the test temperature to not display has been rectified.A label has been added to warn about results outside of the bounds of 1 x 10-7 to 1 x 10-9 for the Corrected Coefficient of Permeability not being suitable for this test method.
4351 | Cof15.133 | FALSE | Rock Strength Report: Report layout issues | The following issues have been fixed on the Rock Strength Test Report (18933)1. Borders are now correctly displayed between segments; "Sample ID/Rock Type", "Diametral", "Axial", "Irregular/Block", and "Ia (50)"2. Segment "Ia (50)" now correctly displays its header.
4352 | Cof15.129 | FALSE | Rock Porosity [AS 4133.2.1.1] - Incorrect Dimensions and Grid Tab Order | The following bugs have been fixed on the Rock Porosity [AS 4133.2.1.1] and Rock Porosity [AS 4133.2.1.2] screens:1. Bulk volume now correctly calculates and displays in cm3.2. When pressing enter or tab in the grid, it will now move down the column instead of across the row.
4354 | Cof15.139 | FALSE | Concrete Failure Modes Not Reporting | A bug which caused the concrete failure modes to not report, has been fixed.
4355 | Cof15.121 | FALSE | Dry Density Ratio Report With T111 and T166 Reporting Oversize Twice. | A bug has been fixed in the Dry Density Ratio Report [18993] which when containing both a Maximum Dry Density [RMS T111 - 2011] and a Relative Compaction [RMS T166 - 2011] screen, caused the result for 'Proportion of Oversize (%)' to be reported twice.
4375 | QL-8216 | FALSE | Scala Penetration CBR: Incorrect label | The Inferred CBR axis label on the test screen and test report has been changed from 'InfErred' to 'Inferred' for the Scala Penetrometer CBR test screens (10529, 10530, 10559 and 18906).
4376 | QL-8217 | FALSE | Los Angeles Abrasion Screen: Cells cannot be tabbed through | An issue, which prevented all cells for grading types B and C below the "Total Mass" row from being tabbed through, has been fixed for Los Angeles Abrasion [NZS 4407:1991 Test 3.12](10164).
4377 | QL-8127v2 | FALSE | Equipment Task Screen: Errors when editing new task | A bug which caused the error message "Error 94 (Invalid Use of Null)" to appear when editing the details of a newly created calibration task has been fixed.
4312 | QL-5293 | FALSE | "Display out of Specification Warning" Document level option: Hide the specification limits on all Reports when set to "No" | When the "Display out of Specification Warning" Document level option is set to "No" on any test report, it no longer hides the specification limits on the report, but just hides the out of Specification mark (*) from the result and the warning message from the comments section.
4350 | QL-8139 | FALSE | Custom Result Fields: Range and list formats not recognised, accreditation fields missing | A bug which caused range formats and some list formats to be misinterpreted for custom test report result fields has been fixed.Another bug which prevented custom result fields that use the fields 'SamplingAccredited' or 'SignatoryAccredited' from appearing has also been fixed.