## 20151127_Bug
ID | Title | Customer Reference | License Changes Reqd | Release Subject (Bugs) | Release Notes (Bugs) | Release Subject (Bugs)
4927 | 4.1.1000 Issue - Timestamp not allowing for DST | n/a | FALSE | Audit Trail: Time Displays in UTC | A new laboratory level option has been created to set time zones for individual laboratories and the timestamps of audit trail records will be converted from UTC time format based on the laboratory time zone setting. If no value can be found for laboratory time zone option, the system time zone will be used. Note: time zone converter only applies for those audit trail records entered after QESTLab 4.1.1600. | Audit Trail: Time Displays in UTC
4950 | QL: Sand Cone tweaks from Andrews feedback |  | FALSE | In-situ Density - Sand Cone Method - Screen Tweaks | Improvements have been made to the In-situ Density - Sand Cone Method [ASTM D 1556 - 07] [110304]: Removal of the display box for 'Mass of Sand in the Cone and Base Plate from Last Calibration' Allowing the Sand cone calibration to be either Method A, or B, irrespective of the Sand calibration method. A bug which could cause a "Type Mismatch" error message when the calibrated bulk density of sand was null has been fixed. | In-situ Density - Sand Cone Method - Screen Tweaks
4960 | Multi Sample Asphalt test report "Sample Details" formatting issue | 2015-02-15 | FALSE | Multi-Sample Asphalt Report - Sample Details formatting issue | A bug has been fixed which caused the Sample Details results, increasingly becoming misaligned with their respective labels, has been fixed. | Multi-Sample Asphalt Report - Sample Details formatting issue
4975 | Daily Field Inspection: Contractor field needs drop-down on reduced test |  | FALSE | Daily Field Inspection : Contractor field needs to be a drop-down list | The Contractor field on the Daily Field Inspection screen has been updated so that it is now a drop-down populated by the Contractors List. | Daily Field Inspection : Contractor field needs to be a drop-down list
4976 | Minor fixes to Reinforcing Steel methods |  | FALSE | Reinforcing Steel: Remove Splice Dropdown for A370 Method | The Splice type dropdown has been removed from Mechanical Testing of Steel Products [ASTM A 370] (14003). | Reinforcing Steel: Remove Splice Dropdown for A370 Method
4978 | Masonry Report Issues - Report Formatting and Grid Size |  | FALSE | Masonry Report - ABSBLOCK Reporting Fixes | The Masonry Report has had the following fixes applied: The Average Minimum Web Thickness and the Minimum Web Thickness for each specimen are now reported to the nearest 0.01. The Net Area in the Average Test Results section and for each individual specimen are now reported to the nearest 0.1. | Masonry Report - ABSBLOCK Reporting Fixes
4980 | Masonry Report - Missing ASTM C 1107 Sample Details |  | FALSE | Masonry Report - Missing Option for ASTM C 1107 Sample Details | An option has been added to the Masonry Report to allow the user to add specific Sample Details for the test method ASTM C 1107. The following bugs have also been fixed: A bug that resulted in the Document Level Options on the Masonry Report for Sample Details not appearing on the Report in QESTLab. A bug that resulted in the 'Default' button not showing the correct Sample Fields for the Masonry Report in the QLA. | Masonry Report - Missing Option for ASTM C 1107 Sample Details
4985 | COMPCOR C42 Issues |  | FALSE | Concrete Cores [ASTM C 42] | The following changes have been made to COMPCORs and the ASTM Drilled Core Concrete Report (18961) Core dimensions for "Height" (capped, uncapped and drilled) have been renamed to "Length" on the specimen and report. Uncapped and capped lengths are now entered to the nearest 0.1 inches Density is now reported as "Calculated Density" and is now recorded and reported to the 1 pcf. Density is now permanently enabled for COMPCORs. i.e. there is no longer the option for users to choose whether to test for density or not. The report will no long fill empty specimen columns with "N/A"s. | Concrete Cores [ASTM C 42]
4986 | Calibration Notification Screen Issues |  | FALSE | Equipment Notifications: Issues with updating calibration due dates | When loading the Equipment Notifications screen, QESTLab attempts to redetermine the due status for all equipment whose due date has been passed. The following fixes have been made for that functionality: Before, only the first equipment found was being updated. The screen will now update all affected equipment items. QESTLab would appear to hang while updating equipment without indicating it was performing this task. Users will now be alerted to the number of equipment objects requiring an update, and given the opportunity to cancel this process. The time taken to update these equipment objects has been slightly reduced. | Equipment Notifications: Issues with updating calibration due dates
4987 | Global Report Notes Not Visible/Local one duplicated on report |  | FALSE | Report Comments - Global Comments Not Showing on Reports and Comments are duplicated on Concrete Reports | The following bugs have been fixed: Global report comments that did not show on the specified report now do. Global/local comments that showed twice on concrete reports has been fixed. A bug that resulted in values on a list showing as True/False but the drop-down shows Yes/No, has also been fixed. | Report Comments - Global Comments Not Showing on Reports and Comments are duplicated on Concrete Reports
4994 | Asphalt Correction Factor |  | FALSE | Asphalt Binder Content by Ignition Method [ASTM D 6307] - Correction Factor is Locked | The Asphalt Binder Content by Ignition Method [ASTM D 6307] screen has been updated so that Correction Factor is no longer locked, even when the correction factor is imported from the mix, and allows free text entry. | Asphalt Binder Content by Ignition Method [ASTM D 6307] - Correction Factor is Locked
4995 | GROSQ100 Issues |  | FALSE | GROSQ100 - Relabeling Width Fields | The width fields for GROSQ100 specimens on the Masonry Sample and Masonry Report have been changed to the following: WidA1, WidA2, WidB1, WidB2 | GROSQ100 - Relabeling Width Fields
4996 | Time in Truck |  | FALSE | Concrete Sample - Time in Truck Calculation | The Concrete Sample has been updated so that the 'Time in Truck' will be calculated as the amount of time, from when the sample is batched, to the time when it is sampled, if the Time Placed has not been set. | Concrete Sample - Time in Truck Calculation
4998 | C39 Issues |  | FALSE | Concrete Terminology Fixes | The following changes have been made for the ASTM C 39, AASHTO T 22 and Tex-418-A standards on the concrete sample: Length is now shown, instead of height, in the grid and on the report and is reported to the nearest 0.05 When density is calculated on a specimen, 3 length fields are available to enter measurements. | Concrete Terminology Fixes
4999 | PSI1407: Field Density Work Order View | N/A | FALSE | Field Density Work Order View, Incorrectly named 'Field Density - PSI' | A bug which caused the Field Density Work Order view to be incorrectly named 'Field Density - PSI' has now been resolved. NOTE: Any current Work Templates which default to this view, may be required to be updated to the correct view, which can be done by setting the view to 'Field Density'. | Field Density Work Order View, Incorrectly named 'Field Density - PSI'
5007 | Concrete Specs Issues |  | FALSE | Concrete Specification Changes and Generic Concrete Extended Test Report "Mix Data Excluded" View | The Generic Concrete Extended Test Report (18947) now includes a "Mix Data Excluded" test report view in addition to the "Default". The "Mix Data Excluded" view has the same layout as the Default view but with the mix constituents not reported. Concrete data entry fields for "Slump", "Super Plasticiser", "Air Temperature", "Concrete Temperature", "Air Content" and "Density" will now show specifications on the sample screen. Concrete data entry fields for "Slump", "Air Content" and "Density" will now show in red text on the sample screen and bulk entry, if using a built-in specification respectively. The reported specification for "Slump" and "Air Content" can now be report using a "to" instead of "-". e.g. Air Content = "5 to 7" vs "5 - 7". To enable this feature, set the QEST Admin Console Option: Lab > Configuration > Options > General >> "Display Inclusive Range Specification Limits using 'to' " to "True" | Concrete Specification Changes and Generic Concrete Extended Test Report "Mix Data Excluded" View
5014 | Cof15.258 - Field density result not importing into T162 or AS1289.5.7.1 | Cof15.258 | FALSE | Field Density result not importing into T162 or AS1289.5.7.1 | A bug causing the Field Density result to not import correctly into the Converted Wet Density [RMS T162 - 2011][10075] from the Relative Compaction [RMS T166 - 2011][10566] screen, has been resolved. | Field Density result not importing into T162 or AS1289.5.7.1