## Release Notes 4.1.500 CRs
Change Request Id | Customer Reference | License Changes Reqd | Release Subject | Release Notes
2691 | n/a | FALSE | QESTLab Performance Improvements: Permission Checks | Changes have been made to the QESTLab database to improve the performance of permission checks.
2696 | INTERNAL | FALSE | QESTLab Performance Improvements: Retrieving activities and permissions | A database modification has been made to increase the speed of procedures which return information about QESTLab activities and permissions.
2714 | INTERNAL | FALSE | QESTLab Speed Improvement: Unnecessary retrieval of Debug Mode value | A value used to determine whether QESTLab was in Debug Mode was being retrieved from the database every time it was accessed. This value is now retrieved from the database once on initial connection to reduce the number of database queries made.
2686 | Cof12.010 | FALSE | Density Ratio and Degree of Saturation [Q146,Q143,Q140A] [10587]: "Density Basis" and "Oversize Basis" not updated with the importing of a compaction test. | The "Density Ratio and Degree of Saturation [Q146,Q143,Q140A]" [10587] screen can calculate density and percentage of oversize material on either a dry basis or a wet basis.The screen has been modified so that the basis of calculation (wet or dry) now updates with the imported compaction method as below: Q142A &amp; Q142B --&gt; "Dry" Q142C --&gt; "Wet"
2612 | QL-7378 | FALSE | Visual Assessment [RC 372.01 - 2013][10123]: Calculation issues | Following changes have been made in the Visual Assessment [RC 372.01 - 2013][10123] screen:- "Unsound + Weak (%)" field is removed.- "Unsound Particles (%)" label is changed to "Raw Unsound Particles (%)" - "Unsound Adjusted (%)" is calculated as the sum of "Raw Unsound Particles (%)", "Weak Particles (%)" and "Unclassified Particles (%)" - A check is added to test if the mass of sorted particles adds up to Mass of Dry Sample, within +/- 0.5%.
2705 |  | FALSE | User Documents and Bulk Entry: Multiline Format Behaviour | The following functional changes have been made to the format 'Multiline' on the Bulk Entry and User Document screens:1. When a 'Multiline' cell is entered a border will appear around the text box to distinguish it from cells below it.2. A maximum height has been set on 'Multiline' cells to reduce scroll bar issues.3. When a 'Multiline' cell is entered into on the Bulk Entry screen the box will now extend to outwards to better show the text within the cell.
2623 | Cof15.055 | FALSE | Unable to Set Competency Permissions for Concrete | The competencies tab on the Person screen has been updated to include a new list called 'Specimens'. This list contains the concrete specimen types which allow competency to be issued to them which in turn gives the Person certain permissions for concrete samples. This means that concrete permissions can be given through the Specimen's tab on a role or through competencies on a person.